## Memory Power Calculator
Cobham Memory Power Calculator For Reference Only
ver2016.1
User's Input Area: Operating Conditions | [6 empty] | Device Specifications |  |  |  | NOTES:
Select Catalog Part Number | Select Temperature (◦C) | Enter Operating Frequency (MHz) or Inverse of Access time (ns) | Enter VDD1 (Core) Voltage (V) | Enter VDD2 (I/O) Voltage (V) | Memory Access Duty Cycle |  | Frequency Range (MHz) Max = Inverse of Minimum Access time (ns) | Number of die per device | VDD1 (Core) Input Voltage Range (V) | VDD2 (I/O) Voltage Input Range (V)
[5 empty] | Enter the % duty cycle for read operations | Enter the % duty cycle for write operations
UT8MR2M8 | 105 | 1 | 3.3 | 0 | 20 | 60 | 0-22.22 | 1 | 3.0-3.6 | 0
Device Description: |  | Power Calculation based on Typical Characterization Data | [7 empty] | NOTES:
16Mbit, MRAM, Monolithic, Nonvolatile, 2M x 8bits |  | (VDD1) Active Read Power (mW) |  | (VDD1) Active Write Power (mW) |  | (VDD1) Core Standby Power (mW) |  | Total Power: Active + Standby at inputed operating frequency and duty cycle (mW) |  | MRAM datasheet write current is specified at 10MHz, therefore the datasheet value is capped at 10MHz. Typical write and all read data is calculated up to the maximum operating frequency
SMD: 5962-12227 (TBD) |  | 1.8889 | 0 | 8.0125 | 0 | 17.8818 | 0 | 27.7832
Power Calculation based on Datasheet Maximum Limits
|  | 2.6757 | 0 | 17.82 | 0 | 66 | 0 | 86.4957
NOTE: Datasheet operating current limits include standby/leakage current unless otherwise noted in the data sheet. For datasheet power calculations herein, the standby current is separated from the operating current.

## Pull down menu (hidden)
|  |  | 1 | 2 | 3 | 4 | 5 | 6 | 7 | 8 | 9 | 10 | 11 | 12 | 13 | 14 | 15 | 16 | 17 | 18 | 19 | 20 | 21 | 22 | 23 | 24 | 25 | 26 | 27 | 28 | 29 | 30 | 31 | 32 | 33 | 34 | 35 | 36 | 37 | 38 | 39 | 40 | 41 | 42 | 43 | 44 | 45 | 46 | 47 | 48 | 49 | 50 | 51 | 52 | 53 | 54 | 55 | 56 | 57 | 58 | 59 | 60 | 61 | 62 | 63 | 64 | 65 | 66 | 67 | 68 | 69 | 70 | 71 | 72 | 73 | 74 | 75 | 76
|  |  |  | Part Number | Temp |  |  |  | #die
[11 empty] | READ | READ | WRITE | WRITE | STBY | STBY | READ | READ | WRITE | WRITE | STBY | STBY | READ | READ | WRITE | WRITE | STBY | STBY | READ | READ | WRITE | WRITE | STBY | STBY | READ | READ | WRITE | WRITE | STBY | STBY
[11 empty] | Typical | Typical | Typical | Typical | Typical | Typical | Typical | Typical | Typical | Typical | Typical | Typical | Typical | Typical | Typical | Typical | Typical | Typical | Datasheet | Datasheet | Datasheet | Datasheet | Datasheet | Datasheet | Datasheet | Datasheet | Datasheet | Datasheet | Datasheet | Datasheet
[9 empty] | CORE | I/O | Cold | Cold | Cold | Cold | Cold | Cold | Room | Room | Room | Room | Room | Room | Hot | Hot | Hot | Hot | Hot | Hot | Cold/room | Cold/room | Cold/room | Cold/room | Cold/room | Cold/room | Hot | Hot | Hot | Hot | Hot | Hot | [22 empty] | Cold | Room | Hot | Cold | Room | Hot | Cold | Room | Hot
|  |  |  | Update these columns to correct values: |  |  | # die | Freq | VDD1(max) | VDD2 (max) | Pwr/MHz (IDD1) | Pwr/MHz (IDD2) | Pwr/MHz (IDD1) | Pwr/MHz (IDD2) | Standby Power VDD1 (W) | Standby Power VDD2 (W) | Pwr/MHz (IDD1) | Pwr/MHz (IDD2) | Pwr/MHz (IDD1) | Pwr/MHz (IDD2) | Standby Power VDD1 (W) | Standby Power VDD2 (W) | Pwr/MHz (IDD1) | Pwr/MHz (IDD2) | Pwr/MHz (IDD1) | Pwr/MHz (IDD2) | Standby Power VDD1 (W) | Standby Power VDD2 (W) | Pwr/MHz (IDD1) | Pwr/MHz (IDD2) | Pwr/MHz (IDD1) | Pwr/MHz (IDD2) | Standby Power VDD1 (W) | Standby Power VDD2 (W) | Pwr/MHz (IDD1) | Pwr/MHz (IDD2) | Pwr/MHz (IDD1) | Pwr/MHz (IDD2) | Standby Power VDD1 (W) | Standby Power VDD2 (W) | Access time | MinFreq | MaxFreq | VDD1 min | VDD1 max | VDD2 min | VDD2 max | Part description | Base SMD Number | SDRAM Typical Active Stanby current Cold | SDRAM Typical Active Stanby current Room | SDRAM Typical Active Stanby current Hot | SDRAM Typical IDD3 at 1MHz cold | SDRAM Typical IDD3 at 1MHz room | SDRAM Typical IDD3 at 0MHz hot | SDRAM Data sheet Active Stanby current Room/Cold/Hot | SDRAM Datasheet IDD3 at 0MHz cold/room/hot | Datasheet SSRAM Freq = 0 mW number room and cold | Datasheet SSRAM Freq = 0 mW number hot | Typical SSRAM Freq = 0 mW number cold | Typical SSRAM Freq = 0 mW number room | Typical SSRAM Freq = 0 mW number hot | SSRAM typical Read residual power at 40MHz | SSRAM typical Read residual power at 40MHz | SSRAM typical Read residual power at 40MHz | SSRAM typical Write residual power at 40MHz | SSRAM typical Write residual power at 40MHz | SSRAM typical Write residual power at 40MHz | SDRAM Typcial IDD3 PWR/MHz | SDRAM Typical IDD3 PWR/MHz | SDRAM Typical IDD3 PWR/MHz | SDRAM Typical Read power at 1 MHZ cold | SDRAM Typical Read power at 1 MHZ room | SDRAM Typical Read power at 1 MHZ hot | SDRAM Typical Write power at 1 MHZ cold | SDRAM Typical Write power at 1 MHZ room | SDRAM Typical Write power at 1 MHZ hot | SDRAM Datasheet IDD4 Write Read power at 1MHz
|  |  | UT8ER512K32 | -55 | 25 | 125 | 1 | 0-50 | 1.7-2.0 | 3.0-3.6 | 12.0419 | 0 | 12.3248 | 0 | 34.9159 | 0 | 12.58 | 0 | 12.8111 | 0 | 32.2434 | 0 | 13.3394 | 0 | 13.4791 | 0 | 104.9479 | 0 | 14.85 | 0 | 14.85 | 0 | 82.5 | 0 | 15.18 | 0 | 15.18 | 0 | 231 | 0 | 20ns (50MHz) | 0 | 50 | 1.7 | 2 | 3 | 3.6 | 16Mbits, SRAM, Monolithic, 512K x 32bits, with embedded EDAC (master or slave) | SMD: 5962-06261 (01-04) | [9 empty] | 5962-06261 (01-04)
|  |  | UT8ER1M32M/S | -55 | 25 | 105 | 2 | 0-50 | 1.7-2.0 | 2.3-3.6 | 12.0432 | 0 | 12.286 | 0 | 70.1653 | 0 | 12.6606 | 0 | 12.9158 | 0 | 64.5114 | 0 | 13.2088 | 0 | 13.487 | 0 | 105.215 | 0 | 14.85 | 0 | 14.85 | 0 | 99 | 0 | 14.85 | 0 | 14.85 | 0 | 231 | 0 | 20ns (50MHz) | 0 | 50 | 1.7 | 2 | 2.3 | 3.6 | 32Mbits, SRAM, Multichip, 1M x 32bits, with embedded EDAC (master or slave) | SMD: 5962-10202 (01-04) | [9 empty] | 5962-06261 (01-04)
|  |  | UT8ER2M32M/S | -55 | 25 | 105 | 4 | 0-50 | 1.7-2.0 | 2.3-3.6 | 10.9571 | 0 | 11.178 | 0 | 165.1886 | 0 | 11.512 | 0 | 11.7442 | 0 | 153.1873 | 0 | 11.3985 | 0 | 11.6324 | 0 | 278.0862 | 0 | 14.85 | 0 | 14.85 | 0 | 198 | 0 | 14.85 | 0 | 14.85 | 0 | 462 | 0 | 22ns (45MHz) | 0 | 50 | 1.7 | 2 | 2.3 | 3.6 | 64Mbit, SRAM, Multichip, 2M x 32bits, with embedded EDAC (master or slave) | SMD: 5962-10203 (01-04) | [9 empty] | 5962-06261 (01-04)
|  |  | UT8ER4M32M/S | -55 | 25 | 105 | 8 | 0-50 | 1.7-2.0 | 2.3-3.6 | 12.6599 | 0 | 12.9217 | 0 | 287.0821 | 0 | 13.2514 | 0 | 13.5253 | 0 | 263.1796 | 0 | 13.9319 | 0 | 14.2146 | 0 | 458.4534 | 0 | 15.18 | 0 | 15.18 | 0 | 396 | 0 | 15.18 | 0 | 15.18 | 0 | 924 | 0 | 25ns (40MHz) | 0 | 50 | 1.7 | 2 | 2.3 | 3.6 | 128Mbit, SRAM, Multichip, 4M x 32bits, with embedded EDAC (master or slave) | SMD: 5962-10204 (01-04)
|  |  | UT8R1M39 | -55 | 25 | 105 | 2 | 0-50 | 1.7-2.0 | 2.3-3.6 | 12.0286 | 0 | 12.2767 | 0 | 69.9111 | 0 | 12.6443 | 0 | 12.9051 | 0 | 64.5612 | 0 | 13.2949 | 0 | 13.5655 | 0 | 126.2453 | 0 | 14.85 | 0 | 14.85 | 0 | 99 | 0 | 14.85 | 0 | 14.85 | 0 | 231 | 0 | 20ns (50MHz) | 0 | 50 | 1.7 | 2 | 2.3 | 3.6 | 40Mbit, SRAM, Multichip, 1M x 39bits | SMD: 5962-10205 (01,02)
|  |  | UT8R2M39 | -55 | 25 | 105 | 4 | 0-50 | 1.7-2.0 | 2.3-3.6 | 10.9922 | 0 | 11.2138 | 0 | 141.337 | 0 | 11.533 | 0 | 11.7657 | 0 | 129.6517 | 0 | 12.157 | 0 | 12.4067 | 0 | 243.7026 | 0 | 14.85 | 0 | 14.85 | 0 | 198 | 0 | 14.85 | 0 | 14.85 | 0 | 462 | 0 | 22ns (45MHz) | 0 | 50 | 1.7 | 2 | 2.3 | 3.6 | 80Mbit, SRAM, Multichip, 2M x 39bits | SMD: 5962-10206 (01,02)
|  |  | UT8R4M39 | -55 | 25 | 105 | 8 | 0-50 | 1.7-2.0 | 2.3-3.6 | 12.664 | 0 | 12.9191 | 0 | 289.9751 | 0 | 13.2479 | 0 | 13.5149 | 0 | 266.5379 | 0 | 13.9161 | 0 | 14.2009 | 0 | 444.6835 | 0 | 15.18 | 0 | 15.18 | 0 | 396 | 0 | 15.18 | 0 | 15.18 | 0 | 924 | 0 | 25ns (40MHz) | 0 | 50 | 1.7 | 2 | 2.3 | 3.6 | 160Mbit, SRAM, Multichip, 4M x 39bits | SMD: 5962-10207 (01,02)
|  |  | UT8R128K32 | -55 | 25 | 125 | 1 | 0-66 | 1.7-2.0 | 3.0-3.6 | 2.5653 | 0 | 3.1314 | 0 | 0.98016 | 0 | 2.7229 | 0 | 3.1911 | 0 | 1.0742 | 0 | 2.8874 | 0 | 3.2676 | 0 | 17.1213 | 0 | 4.35 | 0 | 4.35 | 0 | 59.4 | 0 | 4.35 | 0 | 4.35 | 0 | 59.4 | 0 | 15ns (66MHz) | 0 | 66 | 1.7 | 2 | 3 | 3.6 | 4Mbit, SRAM Monolithic, 128K x 32bits | SMD: 5962-03236 (01,02)
|  |  | UT8R512K8 | -55 | 25 | 125 | 1 | 0-66 | 1.7-2.0 | 3.0-3.6 | 0.80745 | 0 | 1.33 | 0 | 1.0023 | 0 | 0.85724 | 0 | 1.0402 | 0 | 1.1298 | 0 | 0.90896 | 0 | 1.0803 | 0 | 17.4965 | 0 | 1.25 | 0 | 1.25 | 0 | 59.4 | 0 | 1.25 | 0 | 1.25 | 0 | 59.4 | 0 | 15ns (66MHz) | 0 | 66 | 1.7 | 2 | 3 | 3.6 | 4Mbit, SRAM Monolithic, 512K x 8bits | SMD: 5962-03235 (01,02)
|  |  | UT8CR512K32 | -55 | 25 | 125 | 4 | 0-58.8 | 1.7-2.0 | 3.0-3.6 | 2.9352 | 0 | 3.5799 | 0 | 3.961 | 0 | 3.0707 | 0 | 3.7278 | 0 | 4.4312 | 0 | 3.2096 | 0 | 3.884 | 0 | 76.8223 | 0 | 4.3776 | 0 | 4.3776 | 0 | 237.6 | 0 | 4.3776 | 0 | 4.3776 | 0 | 237.6 | 0 | 17ns (58.8MHz) | 0 | 58.8 | 1.7 | 2 | 3 | 3.6 | 16Mbit, SRAM, Multichip, 512K x 32bits | SMD: 5962-04227 (01,02)
|  |  | UT8Q512E | -55 | 25 | 125 | 1 | 0-50 | 3.0-3.6 | 0 | 1.5493 | 0 | 1.0952 | 0 | 23.8841 | 0 | 1.6011 | 0 | 1.1326 | 0 | 25.5474 | 0 | 1.6293 | 0 | 1.1697 | 0 | 87.4408 | 0 | 2.046 | 0 | 2.046 | 0 | 33 | 0 | 2.046 | 0 | 2.046 | 0 | 148.5 | 0 | 20ns (50MHz) | 0 | 50 | 3 | 3.6 | 0 | 0 | 4Mbit, SRAM, Monolithic, 512K x 8bits | SMD: 5962-99607 (05,06)
|  |  | UT8Q512K32E | -40 | 25 | 105 | 4 | 0-40 | 3.0-3.6 | 0 | 5.9194 | 0 | 3.2447 | 0 | 95.7843 | 0 | 6.5134 | 0 | 3.6145 | 0 | 101.9469 | 0 | 6.5507 | 0 | 3.7711 | 0 | 253.8799 | 0 | 15.18 | 0 | 15.18 | 0 | 118.8 | 0 | 15.18 | 0 | 15.18 | 0 | 316.8 | 0 | 25ns (40MHz) | 0 | 40 | 3 | 3.6 | 0 | 0 | 16Mbit, SRAM, Multichip, 512K x 32bits | SMD: 5962-01533 (02,03)
|  |  | UT9Q512E | -55 | 25 | 125 | 1 | 0-50 | 4.5-5.5 | 0 | 1.6136 | 0 | 1.6136 | 0 | 23.9181 | 0 | 1.6753 | 0 | 1.6384 | 0 | 25.3799 | 0 | 1.6528 | 0 | 1.542 | 0 | 85.6967 | 0 | 2.046 | 0 | 2.046 | 0 | 33 | 0 | 2.046 | 0 | 2.046 | 0 | 148.5 | 0 | 20ns (50MHz) | 0 | 50 | 4.5 | 5.5 | 0 | 0 | 4Mbit, SRAM, Monolithic, 512K x 8bits | SMD: 5962-00536 (05,06)
|  |  | UT9Q512K32E | -40 | 25 | 105 | 4 | 0-40 | 4.5-5.5 | 0 | 8.7257 | 0 | 6.3009 | 0 | 97.002 | 0 | 8.6535 | 0 | 6.5287 | 0 | 103.7035 | 0 | 9.2787 | 0 | 6.7923 | 0 | 252.5346 | 0 | 15.18 | 0 | 15.18 | 0 | 118.8 | 0 | 15.18 | 0 | 15.18 | 0 | 316.8 | 0 | 25ns (40MHz) | 0 | 40 | 4.5 | 5.5 | 0 | 0 | 16Mbit, SRAM, Multichip, 512K x 32bits | SMD: 5962-01511 (02,03)
|  |  | UT8MR2M8 | -40 | 25 | 105 | 1 | 0-22.22 | 3.0-3.6 | 0 | 8.9025 | 0 | 17.3757 | 0 | 16.8041 | 0 | 9.0018 | 0 | 15.5046 | 0 | 18.7178 | 0 | 9.4446 | 0 | 13.3541 | 0 | 17.8818 | 0 | 14.7162 | 0 | 32.67 | 0 | 36.3 | 0 | 13.3784 | 0 | 29.7 | 0 | 66 | 0 | 40ns (25MHz) | 0 | 22.22 | 3 | 3.6 | 0 | 0 | 16Mbit, MRAM, Monolithic, Nonvolatile, 2M x 8bits | SMD: 5962-12227 (TBD)
|  |  | UT8MR8M8 | -40 | 25 | 105 | 4 | 0-20 | 3.0-3.6 | 0 | 9.0018 | 0 | 15.5046 | 0 | 18.7178 | 0 | 8.6655 | 0 | 13.3541 | 0 | 63.326 | 0 | 8.9815 | 0 | 7.0777 | 0 | 68.3632 | 0 | 18.15 | 0 | 36.3 | 0 | 99 | 0 | 17.325 | 0 | 34.65 | 0 | 115.5 | 0 | 50ns (20MHz) | 0 | 20 | 3 | 3.6 | 0 | 0 | 64Mbit, MRAM, Multichip, Nonvolatile, 8M x 8bits | SMD: 5962-13207 (01,02)
|  |  | UT8QNF8M8 | -40 | 25 | 105 | 1 | 0-16.6 | 3.0-3.6 | 0 | 9.1052 | 0 | 70.7185 | 0 | 0.0011252 | 0 | 8.9759 | 0 | 70.7185 | 0 | 0.0013997 | 0 | 8.9564 | 0 | 66.6656 | 0 | 0.01386 | 0 | 10.5567 | 0 | 98.9835 | 0 | 0.0165 | 0 | 10.5468 | 0 | 98.934 | 0 | 0.066 | 0 | 60ns (16.6MHz) | 0 | 16.6 | 3 | 3.6 | 0 | 0 | 64Mbit, NOR Flash, Monolithic, Nonvolatile, Selectable 8M x 8bits, or 4M x 16bits | SMD: 5962-12204 (01-04)
|  |  | UT8SDMQ64M40 | -40 | 25 | 105 | 5 | 0-100 | 3.0-3.6 | 0 | 5.3368 | 0 | 5.1296 | 0 | 3.6257 | 0 | 5.4527 | 0 | 5.2988 | 0 | 4.2345 | 0 | 5.6855 | 0 | 5.5993 | 0 | 16.4191 | 0 | 6.105 | 0 | 6.105 | 0 | 41.25 | 0 | 6.105 | 0 | 6.105 | 0 | 41.25 | 0 | 100MHz | 0 | 100 | 3 | 3.6 | 0 | 0 | 2.5Gbit, SDRAM, Multichip, 512K x 40bits | SMD: 5962-10229 (01,02) | 0.97855 | 1.0111 | 1.074 | 188.3438 | 194.4046 | 230.8168 | 1.518 | 303.6 | [11 empty] | 0.97855 | 1.0111 | 1.074 | 566.4942 | 522.2494 | 487.8625 | 549.1872 | 502.314 | 470.4073 | 627
|  |  | UT8SDMQ64M48 | -40 | 25 | 105 | 6 | 0-100 | 3.0-3.6 | 0 | 6.496 | 0 | 6.2366 | 0 | 4.06 | 0 | 6.6247 | 0 | 6.4283 | 0 | 4.5746 | 0 | 6.9208 | 0 | 6.8196 | 0 | 16.8119 | 0 | 7.722 | 0 | 7.722 | 0 | 49.5 | 0 | 7.722 | 0 | 7.722 | 0 | 49.5 | 0 | 100MHz | 0 | 100 | 3 | 3.6 | 0 | 0 | 3.0Gbit, SDRAM, Multichip, 512K x 40bits | SMD: 5962-10230 (01,02) | 1.1908 | 1.2303 | 1.307 | 225.2295 | 230.1957 | 267.4465 | 1.815 | 363 | [11 empty] | 1.1908 | 1.2303 | 1.307 | 695.2232 | 634.8039 | 591.2226 | 674.9254 | 614.5612 | 571.0683 | 712.8
|  |  | UT28F256LVQLE | -55 | 25 | 125 | 1 | 0-15.4 | 3.0-3.6 | 0 | 2.8254 | 0 | 0 | 0 | 0.48906 | 0 | 2.3623 | 0 | 0 | 0 | 0.46438 | 0 | 2.2591 | 0 | 0 | 0 | 0.47269 | 0 | 10.5 | 0 | 0 | 0 | 3.3 | 0 | 10.5 | 0 | 0 | 0 | 3.3 | 0 | 15.4MHz | 0 | 15.4 | 3 | 3.6 | 0 | 0 | 256K 3V PROM, Monolithic 32K x 8 | SMD: 5962-96891 (09,10)
|  |  | UT28F256QLE | -55 | 25 | 125 | 1 | 0-22.2 | 4.5-5.5 | 0 | 4.9858 | 0 | 0 | 0 | 0.96936 | 0 | 4.764 | 0 | 0 | 0 | 0.86241 | 0 | 4.1023 | 0 | 0 | 0 | 0.83628 | 0 | 11.6689 | 0 | 0 | 0 | 4.95 | 0 | 2.7855 | 0 | 0 | 0 | 4.95 | 0 | 22.2MHz | 0 | 22.2 | 4.5 | 5.5 | 0 | 0 | 256K 5V PROM, Monolithic 32K x 8 | SMD: 5962-01517 (04,05)
|  |  | UT8SP2M32 | -55 | 25 | 105 | 1 | 40-133 | 2.3-3.6 | 0 | 10.8191 | 0 | 14.4444 | 0 | 7.2331 | 0 | 11.0315 | 0 | 14.5537 | 0 | 7.3211 | 0 | 11.0952 | 0 | 14.7587 | 0 | 7.1779 | 0 | 6.203 | 0 | 6.203 | 0 | 8.717 | 0 | 6.203 | 0 | 6.203 | 0 | 8.717 | 0 | 133MHz | 40 | 133 | 2.3 | 3.6 | 0 | 0 | 64Mb Synchronous Pipelined SSRAM | SMD: 5962-15212 | [8 empty] | 820.644 | 1315.644 | 797.389 | 828.1349 | 1172.9155 | 954.3768 | 985.2925 | 1337.2525 | 1038.0538 | 1075.3807 | 1414.7741
|  |  | UT8SF2M32 | -55 | 25 | 105 | 1 | 40-80 | 2.3-3.6 | 0 | 10.8191 | 0 | 14.4444 | 0 | 7.2331 | 0 | 11.0315 | 0 | 14.5537 | 0 | 7.3211 | 0 | 11.0952 | 0 | 14.7587 | 0 | 7.1779 | 0 | 8.25 | 0 | 8.25 | 0 | 8.717 | 0 | 6.1875 | 0 | 6.1875 | 0 | 8.717 | 0 | 80MHz | 40 | 80 | 2.3 | 3.6 | 0 | 0 | 64Mb Synchronous Flow-Thru SSRAM | SMD: 5962-15214 | [8 empty] | 820.644 | 1315.644 | 797.389 | 828.1349 | 1172.9155 | 954.3768 | 985.2925 | 1337.2525 | 1038.0538 | 1075.3807 | 1414.7741
|  |  | UT8SP2M40 | -55 | 25 | 105 | 1 | 40-133 | 2.3-3.6 | 0 | 9.7587 | 0 | 13.8265 | 0 | 7.3211 | 0 | 10.076 | 0 | 13.1914 | 0 | 7.1779 | 0 | 10.2611 | 0 | 14.3261 | 0 | 7.3092 | 0 | 6.203 | 0 | 6.203 | 0 | 8.717 | 0 | 6.203 | 0 | 6.203 | 0 | 8.717 | 0 | 80MHz | 40 | 133 | 2.3 | 3.6 | 0 | 0 | 80Mb Synchronous Pipelined SSRAM | SMD: 5962-15226 | [8 empty] | 820.644 | 1315.644 | 1172.9155 | 797.389 | 828.1349 | 1337.2525 | 954.3768 | 985.2925 | 1414.7741 | 1038.0538 | 1075.3807
|  |  | UT8SF2M40 | -55 | 25 | 105 | 1 | 40-80 | 2.3-3.6 | 0 | 9.7587 | 0 | 13.8265 | 0 | 7.1779 | 0 | 10.076 | 0 | 13.1914 | 0 | 7.3092 | 0 | 10.2611 | 0 | 14.3261 | 0 | 7.2988 | 0 | 8.25 | 0 | 8.25 | 0 | 8.717 | 0 | 6.1875 | 0 | 6.1875 | 0 | 8.717 | 0 | 133MHz | 40 | 80 | 2.3 | 3.6 | 0 | 0 | 80Mb Synchronous Flow-Thru SSRAM | SMD: 5962-15227 | [8 empty] | 820.644 | 1315.644 | 797.389 | 828.1349 | 1172.9155 | 954.3768 | 985.2925 | 1337.2525 | 1038.0538 | 1075.3807 | 1414.7741
|  |  | UT8SP2M48 | -55 | 25 | 105 | 1 | 40-133 | 2.3-3.6 | 0 | 10.5124 | 0 | 13.9527 | 0 | 7.3092 | 0 | 10.7891 | 0 | 0 | 0 | 7.2988 | 0 | 10.9263 | 0 | 14.1462 | 0 | 7.3779 | 0 | 6.203 | 0 | 6.203 | 0 | 8.717 | 0 | 6.203 | 0 | 6.203 | 0 | 8.717 | 0 | 80MHz | 40 | 133 | 2.3 | 3.6 | 0 | 0 | 96Mb Synchronous Pipelined SSRAM | SMD: 5962-15213 | [8 empty] | 820.644 | 1315.644 | 842.9344 | 803.4893 | 1146.5064 | 989.8187 | 947.9875 | 1296.9264 | 1086.5545 | 1024.7387 | 1400.9793
|  |  | UT8SF2M48 | -55 | 25 | 105 | 1 | 40-80 | 2.3-3.6 | 0 | 10.5124 | 0 | 13.9527 | 0 | 7.3092 | 0 | 10.7891 | 0 | 14.5797 | 0 | 7.2988 | 0 | 10.9263 | 0 | 14.1462 | 0 | 7.3779 | 0 | 8.25 | 0 | 8.25 | 0 | 8.717 | 0 | 6.1875 | 0 | 6.1875 | 0 | 8.717 | 0 | 133MHz | 40 | 80 | 2.3 | 3.6 | 0 | 0 | 96Mb Synchronous Flow-Thru SSRAM | SMD: 5962-15225 | [8 empty] | 820.644 | 1315.644 | 842.9344 | 803.4893 | 1146.5064 | 989.8187 | 947.9875 | 1296.9264 | 1086.5545 | 1024.7387 | 1400.9793
UT8SPLP2M48
UT8SFLP2M48
|  | 190 | 1: UT8SDMQ64M40
|  | 216 | 1: UT8SDMQ64M48
|  | 712.8 | 1: UT8SDMQ64M48
3.3
Temp list | minfreq | maxfreq | 1: VDDmin; 2: VDDmax; 3: VDD2min; 4: VDD2max
-40 | 0 | 22.22 | 1: 3; 2: 3.6; 3: 0; 4: 0
25
105

## Power_MHz (hidden)
|  |  |  | Read/ Typical | Read/ Typical | Read/ Typical | Read/ Typical | Read / Datasheet | Read / Datasheet | Read / Datasheet | Read / Datasheet |  |  |  |  | Read Typical data | Read Typical data | Read Typical data | Read Typical data | Read Typical data | Read Typical data | Read Data Sheet | Read Data Sheet | Read Data Sheet | Read Data Sheet | Read Data Sheet | Read Data Sheet | Read Typical NOR Data Sheet | Read Typical NOR Data Sheet | Read Typical SDRAM | Read Typical SDRAM | Read Data sheet SDRAM | Read Data sheet SDRAM | Read Typical SDRAM | Read Typical SDRAM | Read Data sheet SDRAM | Read Data sheet SDRAM | Write/ Typical | Write/ Typical | Write / Datasheet | Write / Datasheet |  |  | Write Typical data | Write Typical data | Write Typical data | Write Typical data | Write Data Sheet | Write Data Sheet | Write Data Sheet | Write Data Sheet | Write Typical NOR Data Sheet | Write Typical NOR Data Sheet | SDRAM Typical | SDRAM Active Data sheet | DATASHEET SSRAM standby current is func or freq | DATASHEET SSRAM standby current is func or freq | Typical SSRAM standby current is func or freq | Typical SSRAM standby current is func or freq | SSRAM Typical Read residual power at 40MHz to add back to freq function | SSRAM Typical Write residual power at 40MHz to add back to freq function
Temp | PIC | Catalog Number | Data source | power/MHz VDD1 (mW) | power/MHz VDD2 (mW) | Standby Power VDD1 (mW) | Standby Power VDD2 (mW) | power/MHz VDD1 (mW) | power/MHz VDD2 (mW) | Standby Power VDD1 (mW) | Standby Power VDD2 (mW) | N= | Temp | VDD1 | VDD2 | IDD1 Min f | IDD1 max f | IDD2 Min f | IDD2 max f | STBY IDD1 | STBY IDD2 | IDD1 Min f | IDD1 max f | IDD2 Min f | IDD2 max f | STBY IDD1 | STBY IDD2 | IDD1 max f for freq > 5MHz (data taken at 12.5) | IDD1 max f (12.5MHz) for freq > 5MHz | IDD6 (min) | IDD6 (max) | IDD6(min) | IDD6(max) | IDD3 (min) | IDD3 (max) | IDD3 (min) | IDD3 (max) | power/MHz VDD1 (mW) | power/MHz VDD2 (mW) | power/MHz VDD1 (mW) | power/MHz VDD2 (mW) | VDD1 | VDD2 | IDD1 Min f | IDD1 max f | IDD2 Min f | IDD2 max f | IDD1 Min f | IDD1 max f | IDD2 Min f | IDD2 max f | IDD1 max f for freq > 5MHz (data taken at 12.5) | IDD1 max f (12.5MHz) for freq > 5MHz | IDD3 power/MHz VDD1 (mW) | ( IDD3) power/MHz VDD1 (mW) | ISTBY + ISTBYQ min (mA) | ISTBY + ISTBYQ max (mA) | ISTBY + ISTBYQ 40MHz (mA) | ISTBY + ISTBYQ max (mA) | VDD * current at 40MHz
-55 | WC04/05 | UT8ER512K32M/S | WC05E_ql2198_char.xls | 12.0419 | 0 | 34.9159 | 0 | 14.85 | 0 | 82.5 | 0 | 15 | -55 | 3.3 | 0 | 14.282 | 193.0855 | 0.35219 | 0.40208 | 10.5806 | 0.34897 | 25 | 250 | 2 | 5 | 25 | 2 | [10 empty] | 12.3248 | 0 | 14.85 | 0 | 3.3 | 0 | 14.0981 | 197.1028 | 0.33664 | 0.83233 | 25 | 250 | 2 | 5
25 | WC04/05 | UT8ER512K32M/S | WC05E_ql2198_char.xls | 12.58 | 0 | 32.2434 | 0 | 14.85 | 0 | 82.5 | 0 | 15 | 25 | 3.3 | 0 | 13.6863 | 200.48 | 0.31508 | 0.35728 | 9.7707 | 0.31131 | 25 | 250 | 2 | 5 | 25 | 2 | [10 empty] | 12.8111 | 0 | 14.85 | 0 | 3.3 | 0 | 13.5168 | 203.742 | 0.29803 | 0.78747 | 25 | 250 | 2 | 5
125 | WC04/05 | UT8ER512K32M/S | WC05E_ql2198_char.xls | 13.3394 | 0 | 104.9479 | 0 | 15.18 | 0 | 231 | 0 | 15 | 125 | 3.3 | 0 | 35.2606 | 233.33 | 0.69221 | 1.1229 | 31.8024 | 0.695 | 70 | 300 | 2 | 5 | 70 | 2 | [10 empty] | 13.4791 | 0 | 15.18 | 0 | 3.3 | 0 | 35.362 | 235.5066 | 0.16627 | 0.67281 | 70 | 300 | 2 | 5
-55 | QS16/17 | UT8ER1M32M/S | QS17b_ql2196_char | 12.0432 | 0 | 70.1653 | 0 | 14.85 | 0 | 99 | 0 | 10 | -55 | 3.3 | 0 | 3.9298 | 182.7538 | 0.066111 | 0.023222 | 21.2622 | 1.3516 | 14 | 225 | 2 | 5 | 15 | 3 | [10 empty] | 12.286 | 0 | 14.85 | 0 | 3.3 | 0 | 3.981 | 186.4089 | 0.33664 | 0.83233 | 14 | 225 | 2 | 5
25 | QS16/17 | UT8ER1M32M/S | QS17b_ql2196_char | 12.6606 | 0 | 64.5114 | 0 | 14.85 | 0 | 99 | 0 | 10 | 25 | 3.3 | 0 | 4.1122 | 192.1022 | 0.069 | 0.0065 | 19.5489 | 1.1778 | 14 | 225 | 2 | 5 | 15 | 3 | [10 empty] | 12.9158 | 0 | 14.85 | 0 | 3.3 | 0 | 4.1637 | 195.9442 | 0.29803 | 0.78747 | 14 | 225 | 2 | 5
105 | QS16/17 | UT8ER1M32M/S | QS17b_ql2196_char | 13.2088 | 0 | 105.215 | 0 | 14.85 | 0 | 231 | 0 | 10 | 105 | 3.3 | 0 | 9.09 | 205.2207 | 0.75 | 0.831 | 31.8833 | 1.8367 | 14 | 225 | 2 | 5 | 35 | 3 | [10 empty] | 13.487 | 0 | 14.85 | 0 | 3.3 | 0 | 9.0639 | 209.3251 | 0.16627 | 0.67281 | 14 | 225 | 2 | 5
-55 | QS09/10 | UT8ER2M32M/S | QS10A_ql3417_char | 10.9571 | 0 | 165.1886 | 0 | 14.85 | 0 | 198 | 0 | 50 | -55 | 3.3 | 0 | 3.7285 | 166.4245 | 0.045 | 0.05 | 50.0572 | 2.8544 | 14 | 225 | 2 | 5 | 60 | 12 | [10 empty] | 11.178 | 0 | 14.85 | 0 | 3.3 | 0 | 3.7771 | 169.753 | 0.045 | 0.05 | 14 | 225 | 2 | 5
25 | QS09/10 | UT8ER2M32M/S | QS10A_ql3417_char | 11.512 | 0 | 153.1873 | 0 | 14.85 | 0 | 198 | 0 | 50 | 25 | 3.3 | 0 | 3.9517 | 174.8871 | 0.04 | 0.045 | 46.4204 | 2.4806 | 14 | 225 | 2 | 5 | 60 | 12 | [10 empty] | 11.7442 | 0 | 14.85 | 0 | 3.3 | 0 | 4.0012 | 178.3848 | 0.04 | 0.045 | 14 | 225 | 2 | 5
105 | QS09/10 | UT8ER2M32M/S | QS10A_ql3417_char | 11.3985 | 0 | 278.0862 | 0 | 14.85 | 0 | 462 | 0 | 50 | 105 | 3.3 | 0 | 3.8746 | 173.1251 | 0.05 | 0.055 | 84.2686 | 2.186 | 14 | 225 | 2 | 5 | 140 | 12 | [10 empty] | 11.6324 | 0 | 14.85 | 0 | 3.3 | 0 | 3.8635 | 176.5876 | 0.05 | 0.055 | 14 | 225 | 2 | 5
cold | QS11/12 | UT8ER4M32M/S | QS12_char_PPE | 12.6599 | 0 | 287.0821 | 0 | 15.18 | 0 | 396 | 0 |  | -55 | 3.3 | 0 | 3.8888 | 191.8686 | 0.0052941 | 0.12062 | 86.9946 | 5.2027 | 14 | 230 | 2 | 5 | 120 | 24 | [10 empty] | 12.9217 | 0 | 15.18 | 0 | 3.3 | 0 | 3.8387 | 195.706 | 0.0052941 | 0.12062 | 14 | 230 | 2 | 5
room | QS11/12 | UT8ER4M32M/S | QS12_char_PPE | 13.2514 | 0 | 263.1796 | 0 | 15.18 | 0 | 396 | 0 |  | 25 | 3.3 | 0 | 4.0967 | 200.8597 | 0.0051471 | 0.10994 | 79.7514 | 4.5279 | 14 | 230 | 2 | 5 | 120 | 24 | [10 empty] | 13.5253 | 0 | 15.18 | 0 | 3.3 | 0 | 4.046 | 204.8769 | 0.0051471 | 0.10994 | 14 | 230 | 2 | 5
hot | QS11/12 | UT8ER4M32M/S | QS12_char_PPE | 13.9319 | 0 | 458.4534 | 0 | 15.18 | 0 | 924 | 0 |  | 105 | 3.3 | 0 | 3.5141 | 210.3817 | 0.0050303 | 0.11185 | 138.9253 | 3.9873 | 14 | 230 | 2 | 5 | 280 | 24 | [10 empty] | 14.2146 | 0 | 15.18 | 0 | 3.3 | 0 | 3.5242 | 214.5893 | 0.0050303 | 0.11185 | 14 | 230 | 2 | 5
cold | QS13 | UT8R1M39 | QS13B_qual_ppe_200908052.xls | 12.0286 | 0 | 69.9111 | 0 | 14.85 | 0 | 99 | 0 | 6 | -55 | 3.3 | 0 | 3.4075 | 182.0133 | 0.045 | 0.05 | 21.1852 | 1.5742 | 14 | 225 | 2 | 5 | 30 | 6 | [10 empty] | 12.2767 | 0 | 14.85 | 0 | 3.3 | 0 | 3.3636 | 185.6536 | 0.045 | 0.05 | 14 | 225 | 2 | 5
room | QS13 | UT8R1M39 | QS13B_qual_ppe_200908052.xls | 12.6443 | 0 | 64.5612 | 0 | 14.85 | 0 | 99 | 0 | 6 | 25 | 3.3 | 0 | 3.6203 | 191.3687 | 0.04 | 0.045 | 19.564 | 1.4008 | 14 | 225 | 2 | 5 | 30 | 6 | [10 empty] | 12.9051 | 0 | 14.85 | 0 | 3.3 | 0 | 3.5755 | 195.196 | 0.04 | 0.045 | 14 | 225 | 2 | 5
hot | QS13 | UT8R1M39 | QS13B_qual_ppe_200908052.xls | 13.2949 | 0 | 126.2453 | 0 | 14.85 | 0 | 231 | 0 | 6 | 105 | 3.3 | 0 | 4.0822 | 201.4908 | 0.05 | 0.055 | 38.2562 | 1.2547 | 14 | 225 | 2 | 5 | 70 | 6 | [10 empty] | 13.5655 | 0 | 14.85 | 0 | 3.3 | 0 | 4.0939 | 205.5206 | 0.05 | 0.055 | 14 | 225 | 2 | 5
cold | QS14 | UT8R2M39 | QS14A_char_20101214_PPE.xlsx | 10.9922 | 0 | 141.337 | 0 | 14.85 | 0 | 198 | 0 | 20 | -55 | 3.3 | 0 | 3.7008 | 166.9184 | 0.045 | 0.05 | 42.8294 | 2.705 | 14 | 225 | 2 | 5 | 60 | 12 | [10 empty] | 11.2138 | 0 | 14.85 | 0 | 3.3 | 0 | 3.749 | 170.2567 | 0.045 | 0.05 | 14 | 225 | 2 | 5
room | QS14 | UT8R2M39 | QS14A_char_20101214_PPE.xlsx | 11.533 | 0 | 129.6517 | 0 | 14.85 | 0 | 198 | 0 | 22 | 25 | 3.3 | 0 | 3.9724 | 175.2205 | 0.04 | 0.045 | 39.2884 | 2.3489 | 14 | 225 | 2 | 5 | 60 | 12 | [10 empty] | 11.7657 | 0 | 14.85 | 0 | 3.3 | 0 | 4.0222 | 178.725 | 0.04 | 0.045 | 14 | 225 | 2 | 5
hot | QS14 | UT8R2M39 | QS14A_char_20101214_PPE.xlsx | 12.157 | 0 | 243.7026 | 0 | 14.85 | 0 | 462 | 0 | 18 | 105 | 3.3 | 0 | 4.2201 | 184.7337 | 0.05 | 0.055 | 73.8493 | 2.0628 | 14 | 225 | 2 | 5 | 140 | 12 | [10 empty] | 12.4067 | 0 | 14.85 | 0 | 3.3 | 0 | 4.208 | 188.4284 | 0.05 | 0.055 | 14 | 225 | 2 | 5
cold | QS15 | UT8R4M39 |  | 12.664 | 0 | 289.9751 | 0 | 15.18 | 0 | 396 | 0 |  | -55 | 3.3 | 0 | 3.8359 | 191.8772 | 0.042 | 0.054276 | 87.8712 | 5.1783 | 14 | 230 | 2 | 5 | 120 | 24 | [10 empty] | 12.9191 | 0 | 15.18 | 0 | 3.3 | 0 | 3.8859 | 195.7147 | 0.042 | 0.054276 | 14 | 230 | 2 | 5
room | QS15 | UT8R4M39 |  | 13.2479 | 0 | 266.5379 | 0 | 15.18 | 0 | 396 | 0 |  | 25 | 3.3 | 0 | 4.0884 | 200.7991 | 0.032 | 0.043226 | 80.7691 | 4.5207 | 14 | 230 | 2 | 5 | 120 | 24 | [10 empty] | 13.5149 | 0 | 15.18 | 0 | 3.3 | 0 | 4.1396 | 204.8151 | 0.032 | 0.043226 | 14 | 230 | 2 | 5
hot | QS15 | UT8R4M39 |  | 13.9161 | 0 | 444.6835 | 0 | 15.18 | 0 | 924 | 0 |  | 105 | 3.3 | 0 | 4.1983 | 210.8321 | 0.035 | 0.042769 | 134.7526 | 3.9972 | 14 | 230 | 2 | 5 | 280 | 24 | [10 empty] | 14.2009 | 0 | 15.18 | 0 | 3.3 | 0 | 4.1863 | 215.0487 | 0.035 | 0.042769 | 14 | 230 | 2 | 5
cold | WC03 | UT8R128K32 | WC03G_Char_20071112.xls | 2.5653 | 0 | 0.98016 | 0 | 4.35 | 0 | 59.4 | 0 | 116 | -55 | 3.3 | 0 | 0.85599 | 51.385 | 0.24274 | 0.41233 | 0.29702 | 0.00027833 | 18 | 105 | 1 | 12 | 18 | 0.1 | [10 empty] | 3.1314 | 0 | 4.35 | 0 | 3.3 | 0 | 1.0313 | 62.7111 | 0.23518 | 0.33977 | 18 | 105 | 1 | 12
room | WC03 | UT8R128K32 | WC03G_Char_20071112.xls | 2.7229 | 0 | 1.0742 | 0 | 4.35 | 0 | 59.4 | 0 | 120 | 25 | 3.3 | 0 | 0.94457 | 54.5773 | 0.24242 | 0.45382 | 0.32551 | 0.000267 | 18 | 105 | 1 | 12 | 18 | 0.1 | [10 empty] | 3.1911 | 0 | 4.35 | 0 | 3.3 | 0 | 1.0898 | 63.9454 | 0.23476 | 0.34272 | 18 | 105 | 1 | 12
hot | WC03 | UT8R128K32 | WC03G_Char_20071112.xls | 2.8874 | 0 | 17.1213 | 0 | 4.35 | 0 | 59.4 | 0 | 114 | 125 | 3.3 | 0 | 5.9263 | 62.7991 | 0.24366 | 0.51325 | 5.1883 | 0.0011029 | 18 | 105 | 1 | 12 | 18 | 0.1 | [10 empty] | 3.2676 | 0 | 4.35 | 0 | 3.3 | 0 | 6.0176 | 70.3788 | 0.23561 | 0.36766 | 18 | 105 | 1 | 12
cold | WC01 | UT8R512K8 | WC01G_ppe_20091022.xls | 0.80745 | 0 | 1.0023 | 0 | 1.25 | 0 | 59.4 | 0 | 29 | -55 | 3.3 | 0 | 0.47306 | 16.3774 | 0.011759 | 0.13508 | 0.30372 | 0.00040879 | 19 | 43 | 0.2 | 4 | 18 | 0.1 | [10 empty] | 1.33 | 0 | 1.25 | 0 | 3.3 | 0 | 0.53366 | 20.2816 | 0.21569 | 0.43984 | 19 | 43 | 0.2 | 4
room | WC01 | UT8R512K8 | WC01G_ppe_20091022.xls | 0.85724 | 0 | 1.1298 | 0 | 1.25 | 0 | 59.4 | 0 | 29 | 25 | 3.3 | 0 | 0.52671 | 17.4118 | 0.007599 | 0.13109 | 0.34237 | 0.00039234 | 19 | 43 | 0.2 | 4 | 18 | 0.1 | [10 empty] | 1.0402 | 0 | 1.25 | 0 | 3.3 | 0 | 0.58414 | 21.0732 | 0.18035 | 0.53939 | 19 | 43 | 0.2 | 4
hot | WC01 | UT8R512K8 | WC01G_ppe_20091022.xls | 0.90896 | 0 | 17.4965 | 0 | 1.25 | 0 | 59.4 | 0 | 29 | 125 | 3.3 | 0 | 5.557 | 23.4607 | 0.010248 | 0.12137 | 5.302 | 0.0012489 | 19 | 43 | 0.2 | 4 | 18 | 0.1 | [10 empty] | 1.0803 | 0 | 1.25 | 0 | 3.3 | 0 | 5.599 | 26.8769 | 0.21411 | 0.58296 | 19 | 43 | 0.2 | 4
cold | MQ08 | UT8CR512K32 | MQ08_char_ppe_2haa.xls | 2.9352 | 0 | 3.961 | 0 | 4.3776 | 0 | 237.6 | 0 | 68 | -55 | 3.3 | 0 | 1.9126 | 53.3233 | 0.16645 | 0.50736 | 1.2003 | 0.00096 | 76 | 150 | 0.35 | 11 | 72 | 0.8 | [10 empty] | 3.5799 | 0 | 4.3776 | 0 | 3.3 | 0 | 2.1104 | 64.8124 | 0.15286 | 1.2667 | 72 | 150 | 0.35 | 11
room | MQ08 | UT8CR512K32 | MQ08_char_ppe_2haa.xls | 3.0707 | 0 | 4.4312 | 0 | 4.3776 | 0 | 237.6 | 0 | 85 | 25 | 3.3 | 0 | 2.123 | 55.9063 | 0.16726 | 0.49968 | 1.3428 | 0.00010202 | 76 | 150 | 0.35 | 11 | 72 | 0.8 | [10 empty] | 3.7278 | 0 | 4.3726 | 0 | 3.3 | 0 | 2.3276 | 67.6201 | 0.1538 | 1.2972 | 72 | 150 | 0.35 | 11
hot | MQ08 | UT8CR512K32 | MQ08_char_ppe_2haa.xls | 3.2096 | 0 | 76.8223 | 0 | 4.3776 | 0 | 237.6 | 0 | 68 | 125 | 3.3 | 0 | 23.5169 | 79.7333 | 0.16652 | 0.53343 | 23.2795 | 0.0044889 | 76 | 150 | 0.35 | 11 | 72 | 0.8 | [10 empty] | 3.884 | 0 | 4.3776 | 0 | 3.3 | 0 | 23.6585 | 91.6878 | 0.15082 | 1.4092 | 72 | 150 | 0.35 | 11
cold | WJ02 | UT8Q512E | WJ02B_Characterization_Report_20090109.xls | 1.5493 | 0 | 23.8841 | 0 | 2.046 | 0 | 33 | 0 | 19 | -55 | 3.3 | 0 | 11.8359 | 35.3104 | 0 | 0 | 7.2376 | 0 | 15 | 41 | 0 | 0 | 10 | [11 empty] | 1.0952 | 0 | 2.046 | 0 | 3.3 | 0 | 8.5973 | 24.8587 | 0 | 0 | 15 | 41 | 0 | 0
room | WJ02 | UT8Q512E | WJ02B_Characterization_Report_20090109.xls | 1.6011 | 0 | 25.5474 | 0 | 2.046 | 0 | 33 | 0 | 19 | 25 | 3.3 | 0 | 12.0261 | 35.8003 | 0 | 0 | 7.7416 | 0 | 15 | 41 | 0 | 0 | 10 | [11 empty] | 1.1326 | 0 | 2.046 | 0 | 3.3 | 0 | 9.8891 | 26.7063 | 0 | 0 | 15 | 41 | 0 | 0
hot | WJ02 | UT8Q512E | WJ02B_Characterization_Report_20090109.xls | 1.6293 | 0 | 87.4408 | 0 | 2.046 | 0 | 148.5 | 0 | 19 | 125 | 3.3 | 0 | 27.0379 | 51.2302 | 0 | 0 | 26.4972 | 0 | 50 | 76 | 0 | 0 | 45 | [11 empty] | 1.1697 | 0 | 2.046 | 0 | 3.3 | 0 | 28.8439 | 46.2117 | 0 | 0 | 45 | 76 | 0 | 0
cold | QS04 | UT8Q512K32E | QS04B_Char_Report_20090109.xls | 5.9194 | 0 | 95.7843 | 0 | 15.18 | 0 | 118.8 | 0 | 21 | -40 | 3.3 | 0 | 48.015 | 117.9718 | 0 | 0 | 29.0255 | 0 | 100 | 220 | 0 | 0 | 36 | [11 empty] | 3.2447 | 0 | 15.18 | 0 | 3.3 | 0 | 34.8754 | 83.0547 | 0 | 0 | 100 | 220 | 0 | 0
room | QS04 | UT8Q512K32E | QS04B_Char_Report_20090109.xls | 6.5134 | 0 | 101.9469 | 0 | 15.18 | 0 | 118.8 | 0 | 21 | 25 | 3.3 | 0 | 49.1789 | 126.1555 | 0 | 0 | 30.893 | 0 | 100 | 220 | 0 | 0 | 36 | [11 empty] | 3.6145 | 0 | 15.18 | 0 | 3.3 | 0 | 40.4399 | 94.1092 | 0 | 0 | 100 | 220 | 0 | 0
hot | QS04 | UT8Q512K32E | QS04B_Char_Report_20090109.xls | 6.5507 | 0 | 253.8799 | 0 | 15.18 | 0 | 316.8 | 0 | 21 | 105 | 3.3 | 0 | 84.005 | 161.4226 | 0 | 0 | 76.9333 | 0 | 160 | 280 | 0 | 0 | 96 | [11 empty] | 3.7711 | 0 | 15.18 | 0 | 3.3 | 0 | 89.6161 | 145.6112 | 0 | 0 | 160 | 280 | 0 | 0
cold | WJ01 | UT9Q512E | WJ01C_QL1618_Characterization_Report_20090209.xls | 1.6136 | 0 | 23.9181 | 0 | 2.046 | 0 | 33 | 0 | 34 | -55 | 3.3 | 0 | 27.8439 | 51.804 | 0 | 0 | 7.2479 | 0 | 15 | 41 | 0 | 0 | 10 | [11 empty] | 1.6136 | 0 | 2.046 | 0 | 3.3 | 0 | 18.3411 | 42.3008 | 0 | 0 | 15 | 41 | 0 | 0
room | WJ01 | UT9Q512E | WJ01C_QL1618_Characterization_Report_20090209.xls | 1.6753 | 0 | 25.3799 | 0 | 2.046 | 0 | 33 | 0 | 34 | 25 | 3.3 | 0 | 25.1296 | 50.0051 | 0 | 0 | 7.6909 | 0 | 15 | 41 | 0 | 0 | 10 | [11 empty] | 1.6384 | 0 | 2.046 | 0 | 3.3 | 0 | 17.2064 | 41.5343 | 0 | 0 | 15 | 41 | 0 | 0
hot | WJ01 | UT9Q512E | WJ01C_QL1618_Characterization_Report_20090209.xls | 1.6528 | 0 | 85.6967 | 0 | 2.046 | 0 | 148.5 | 0 | 34 | 125 | 3.3 | 0 | 30.9153 | 55.4568 | 0 | 0 | 25.9687 | 0 | 50 | 76 | 0 | 0 | 45 | [11 empty] | 1.542 | 0 | 2.046 | 0 | 3.3 | 0 | 27.363 | 50.2586 | 0 | 0 | 45 | 76 | 0 | 0
cold | QS03 | UT9Q512K32E | QS03_2EPG_Report_20080915 | 8.7257 | 0 | 97.002 | 0 | 15.18 | 0 | 118.8 | 0 | 89 | -40 | 3.3 | 0 | 103.7219 | 206.844 | 0 | 0 | 29.3945 | 0 | 100 | 220 | 0 | 0 | 36 | [11 empty] | 6.3009 | 0 | 15.18 | 0 | 3.3 | 0 | 71.3554 | 164.914 | 0 | 0 | 100 | 220 | 0 | 0
room | QS03 | UT9Q512K32E | QS03_2EPG_Report_20080915 | 8.6535 | 0 | 103.7035 | 0 | 15.18 | 0 | 118.8 | 0 | 89 | 25 | 3.3 | 0 | 97.9454 | 200.2142 | 0 | 0 | 31.4253 | 0 | 100 | 220 | 0 | 0 | 36 | [11 empty] | 6.5287 | 0 | 15.18 | 0 | 3.3 | 0 | 67.373 | 164.314 | 0 | 0 | 100 | 220 | 0 | 0
hot | QS03 | UT9Q512K32E | QS03_2EPG_Report_20080915 | 9.2787 | 0 | 252.5346 | 0 | 15.18 | 0 | 316.8 | 0 | 89 | 105 | 3.3 | 0 | 111.5852 | 221.243 | 0 | 0 | 76.5257 | 0 | 160 | 280 | 0 | 0 | 96 | [11 empty] | 6.7923 | 0 | 15.18 | 0 | 3.3 | 0 | 95.9713 | 196.827 | 0 | 0 | 160 | 280 | 0 | 0
cold | WP01 | UT8MR2M8 | WP01A_ql4762_ET2_20131002_PPE (1) | 8.9025 | 0 | 16.8041 | 0 | 14.7162 | 0 | 36.3 | 0 | 54 | -40 | 3.3 | 0 | 6.951 | 64.1426 | 0 | 0 | 5.0921 | 0 | NA | 110 | 0 | 0 | 11 | 0 | [10 empty] | 17.3757 | 0 | 32.67 | 0 | 3.3 | 0 | 10.025 | 121.756 | 0 | 0 | NA | 110 | 0 | 0
room | WP01 | UT8MR2M8 | WP01A_ql4762_ET2_20131002_PPE (1) | 9.0018 | 0 | 18.7178 | 0 | 14.7162 | 0 | 36.3 | 0 | 54 | 25 | 3.3 | 0 | 7.0685 | 64.8981 | 0 | 0 | 5.6721 | 0 | NA | 110 | 0 | 0 | 11 | 0 | [10 empty] | 15.5046 | 0 | 32.67 | 0 | 3.3 | 0 | 9.7144 | 109.4137 | 0 | 0 | NA | 110 | 0 | 0
hot | WP01 | UT8MR2M8 | WP01A_ql4762_ET2_20131002_PPE (1) | 9.4446 | 0 | 17.8818 | 0 | 13.3784 | 0 | 66 | 0 | 54 | 105 | 3.3 | 0 | 7.305 | 67.9793 | 0 | 0 | 5.4187 | 0 | NA | 110 | 0 | 0 | 20 | 0 | [10 empty] | 13.3541 | 0 | 29.7 | 0 | 3.3 | 0 | 9.2534 | 95.1244 | 0 | 0 | NA | 110 | 0 | 0
cold | MQ09 | UT8MR8M8 |  | 8.9815 | 0 | 68.3632 | 0 | 18.15 | 0 | 99 | 0 | 23 | -40 | 3.3 | 0 | 22.6822 | 74.394 | 0 | 0 | 20.7161 | 0 | NA | 140 | 0 | 0 | 30 | 0 | [10 empty] | 7.0777 | 0 | 36.3 | 0 | 3.3 | 0 | 25.9099 | 131.0027 | 0 | 0 | NA | 140 | 0 | 0
room | MQ09 | UT8MR8M8 |  | 8.6655 | 0 | 63.326 | 0 | 18.15 | 0 | 99 | 0 | 43 | 25 | 3.3 | 0 | 21.0337 | 70.9258 | 0 | 0 | 19.1897 | 0 | NA | 140 | 0 | 0 | 30 | 0 | [10 empty] | 6.4089 | 0 | 36.3 | 0 | 3.3 | 0 | 23.8152 | 118.9777 | 0 | 0 | NA | 140 | 0 | 0
hot | MQ09 | UT8MR8M8 |  | 8.5836 | 0 | 61.6766 | 0 | 17.325 | 0 | 115.5 | 0 | 23 | 105 | 3.3 | 0 | 20.5847 | 70.0053 | 0 | 0 | 18.6899 | 0 | NA | 140 | 0 | 0 | 35 | 0 | [10 empty] | 5.6609 | 0 | 34.65 | 0 | 3.3 | 0 | 22.7668 | 106.8223 | 0 | 0 | NA | 140 | 0 | 0
cold | RQ10 | UT8QNF8M8 | QL3950; 8830242; 6/20/2012 | 9.1052 | 0 | 0.0011252 | 0 | 10.5567 | 0 | 0.0165 | 0 | 176 | -40 | 3.3 | 0 | 2.9275 | 13.9641 | 0 | 0 | 0.00034097 | 0 | 4 | 16 | 0 | 0 | 0.005 | 0 | 70 | 63.3819 | [8 empty] | 70.7185 | 0 | 98.9835 | 0 | 3.3 | 0 | 0 | 21.4302 | 0 | 0 | 0 | 30 | 0 | 0
room | RQ10 | UT8QNF8M8 | QL3950; 8830242; 6/20/2012 | 8.9759 | 0 | 0.0013997 | 0 | 10.5567 | 0 | 0.0165 | 0 |  | 25 | 3.3 | 0 | 2.8002 | 13.6801 | 0 | 0 | 0.00042414 | 0 | 4 | 16 | 0 | 0 | 0.005 | 0 | 70 | 63.7016 | [8 empty] | 72.978 | 0 | 98.9835 | 0 | 3.3 | 0 | 0 | 22.115 | 0 | 0 | 0 | 30 | 0 | 0
hot | RQ10 | UT8QNF8M8 | QL3950; 8830242; 6/20/2012 | 8.9564 | 0 | 0.01386 | 0 | 10.5468 | 0 | 0.066 | 0 |  | 105 | 3.3 | 0 | 2.7717 | 13.6279 | 0 | 0 | 0.0042 | 0 | 4 | 16 | 0 | 0 | 0.02 | 0 | 70 | 64.1503 | [8 empty] | 66.6656 | 0 | 98.934 | 0 | 3.3 | 0 | 0 | 20.2059 | 0 | 0 | 0 | 30 | 0 | 0
cold | QS18 | UT8SDMQ64M40 |  | 5.3368 | 0 | 3.6257 | 0 | 6.105 | 0 | 41.25 | 0 |  | -40 | 3.3 | 0 | 173.2821 | 333.3851 | 0 | 0 | 1.0987 | 0 | 190 | 375 | 0 | 0 | 12.5 | 0 |  |  | 47.3632 | 80.1648 | 75 | 125 | 57.0739 | 86.727 | 92 | 138 | 5.1296 | 0 | 6.105 | 0 | 3.3 | 0 | 167.9748 | 321.8616 | 0 | 0 | 190 | 375 | 0 | 0 |  |  | 0.97855 | 1.518
room | QS18 | UT8SDMQ64M40 |  | 5.4527 | 0 | 4.2345 | 0 | 6.105 | 0 | 41.25 | 0 |  | 25 | 3.3 | 0 | 159.0825 | 322.6621 | 0 | 0 | 1.2832 | 0 | 190 | 375 | 0 | 0 | 12.5 | 0 |  |  | 47.7529 | 81.472 | 75 | 125 | 58.9105 | 89.5493 | 92 | 138 | 5.2988 | 0 | 6.105 | 0 | 3.3 | 0 | 153.8221 | 312.7862 | 0 | 0 | 190 | 375 | 0 | 0 |  |  | 1.0111 | 1.518
hot | QS18 | UT8SDMQ64M40 |  | 5.6855 | 0 | 16.4191 | 0 | 6.105 | 0 | 41.25 | 0 |  | 105 | 3.3 | 0 | 149.56 | 320.1247 | 0 | 0 | 4.9755 | 0 | 190 | 375 | 0 | 0 | 12.5 | 0 |  |  | 52.6454 | 88.2282 | 75 | 125 | 69.9445 | 102.4899 | 92 | 138 | 5.5993 | 0 | 6.105 | 0 | 3.3 | 0 | 144.2444 | 312.2234 | 0 | 0 | 190 | 375 | 0 | 0 |  |  | 1.074 | 1.518
cold | QS19 | UT8SDMQ64M48 |  | 6.496 | 0 | 4.06 | 0 | 7.722 | 0 | 49.5 | 0 |  | -40 | 3.3 | 0 | 212.6422 | 407.5225 | 0 | 0 | 1.2303 | 0 | 216 | 450 | 0 | 0 | 15 | 0 |  |  | 56.8811 | 96.8788 | 100 | 150 | 68.2514 | 104.3375 | 110 | 165 | 6.2366 | 0 | 7.722 | 0 | 3.3 | 0 | 206.4127 | 393.5122 | 0 | 0 | 216 | 450 | 0 | 0 |  |  | 1.1908 | 1.815
room | QS19 | UT8SDMQ64M48 |  | 6.6247 | 0 | 4.5746 | 0 | 7.722 | 0 | 49.5 | 0 |  | 25 | 3.3 | 0 | 194.3723 | 393.1136 | 0 | 0 | 1.3863 | 0 | 216 | 450 | 0 | 0 | 15 | 0 |  |  | 56.9364 | 97.981 | 100 | 150 | 69.7563 | 107.0387 | 110 | 165 | 6.4283 | 0 | 7.722 | 0 | 3.3 | 0 | 188.1787 | 381.0284 | 0 | 0 | 216 | 450 | 0 | 0 |  |  | 1.2303 | 1.815
hot | QS19 | UT8SDMQ64M48 |  | 6.9208 | 0 | 16.8119 | 0 | 7.722 | 0 | 49.5 | 0 |  | 105 | 3.3 | 0 | 181.2556 | 388.8796 | 0 | 0 | 5.0945 | 0 | 216 | 450 | 0 | 0 | 15 | 0 |  |  | 61.9186 | 105.4105 | 100 | 150 | 81.0444 | 120.6494 | 110 | 165 | 6.8196 | 0 | 7.722 | 0 | 3.3 | 0 | 175.1175 | 379.7052 | 0 | 0 | 216 | 450 | 0 | 0 |  |  | 1.307 | 1.815
cold | WE30 | UT28F256LVQLE |  | 2.8254 | 0 | 0.48906 | 0 | 10.5 | 0 | 3.3 | 0 |  | -55 | 3.3 | 0 | 1.2113 | 13.5403 | 0 | 0 | 0.1482 | 0 | 0 | 50 | 0 | 0 | 1 | 0 | [11 empty] | 0 | 0 | 0 | 3.3 | 0 |  |  |  |  | 0
room | WE30 | UT28F256LVQLE |  | 2.3623 | 0 | 0.46438 | 0 | 10.5 | 0 | 3.3 | 0 |  | 25 | 3.3 | 0 | 0.97483 | 11.283 | 0 | 0 | 0.14072 | 0 | 0 | 50 | 0 | 0 | 1 | 0 | [11 empty] | 0 | 0 | 0 | 3.3 | 0 |  |  |  |  | 0
hot | WE30 | UT28F256LVQLE |  | 2.2591 | 0 | 0.47269 | 0 | 10.5 | 0 | 3.3 | 0 |  | 125 | 3.3 | 0 | 1.0741 | 10.932 | 0 | 0 | 0.14324 | 0 | 0 | 50 | 0 | 0 | 1 | 0 | [11 empty] | 0 | 0 | 0 | 3.3 | 0 |  |  |  |  | 0
cold | WE50 | UT28F256QLE |  | 4.9858 | 0 | 0.96936 | 0 | 11.6689 | 0 | 4.95 | 0 |  | -55 | 3.3 | 0 | 2.4203 | 34.4501 | 0 | 0 | 0.29375 | 0 | 0 | 80 | 0 | 0 | 1.5 | 0 | [11 empty] | 0 | 0 | 0 | 3.3 | 0 |  |  |  |  | 0
room | WE50 | UT28F256QLE |  | 4.764 | 0 | 0.86241 | 0 | 11.6689 | 0 | 4.95 | 0 |  | 25 | 3.3 | 0 | 2.2651 | 32.87 | 0 | 0 | 0.26133 | 0 | 0 | 80 | 0 | 0 | 1.5 | 0 | [11 empty] | 0 | 0 | 0 | 3.3 | 0 |  |  |  |  | 0
hot | WE50 | UT28F256QLE |  | 4.1023 | 0 | 0.83628 | 0 | 2.7855 | 0 | 4.95 | 0 |  | 125 | 3.3 | 0 | 1.9247 | 28.279 | 0 | 0 | 0.25342 | 0 | 0 | 80 | 0 | 0 | 1.5 | 0 | [11 empty] | 0 | 0 | 0 | 3.3 | 0 |  |  |  |  | 0
cold | WN05 | UT8SP2M32 |  | 10.8191 | 0 | 7.2331 | 0 | 6.203 | 0 | 8.717 | 0 |  | -55 | 3.3 | 0 | 289.2051 | 594.1076 | 0 | 0 | NA | 0 | 0 | 250 | 0 | 0 | 600 | 0 | [10 empty] | 14.4444 |  | 6.203 | 0 | 3.3 | 0 | 314.5617 | 721.6325 |  |  | 0 | 250 | 0 | 0 |  |  |  |  | 248.68 | 600 | 241.633 | 445.4735 | 954.3768 | 1038.0538
room | WN05 | UT8SP2M32 |  | 11.0315 | 0 | 7.3211 | 0 | 6.203 | 0 | 8.717 | 0 |  | 25 | 3.3 | 0 | 298.5735 | 609.4602 | 0 | 0 | NA | 0 | 0 | 250 | 0 | 0 | 600 | 0 | [10 empty] | 14.5537 |  | 6.203 | 0 | 3.3 | 0 | 325.8729 | 736.0219 |  |  | 0 | 250 | 0 | 0 |  |  |  |  | 248.68 | 600 | 250.95 | 457.2714 | 985.2925 | 1075.3807
hot | WN05 | UT8SP2M32 |  | 11.0952 | 0 | 7.1779 | 0 | 6.203 | 0 | 8.717 | 0 |  | 105 | 3.3 | 0 | 405.228 | 717.9117 | 0 | 0 | NA | 0 | 0 | 250 | 0 | 0 | 750 | 0 | [10 empty] | 14.7587 |  | 6.203 | 0 | 3.3 | 0 | 428.7194 | 844.6461 |  |  | 0 | 250 | 0 | 0 |  |  |  |  | 398.68 | 750 | 355.429 | 557.7166 | 1337.2525 | 1414.7741
cold | WN06 | UT8SF2M32 |  | 10.8191 | 0 | 7.2331 | 0 | 8.25 | 0 | 8.717 | 0 |  | -55 | 3.3 | 0 | 289.2051 | 594.1076 | 0 | 0 | NA | 0 | 0 | 200 | 0 | 0 | 460 | 0 | [10 empty] | 14.4444 |  | 8.25 | 0 | 3.3 | 0 | 314.5617 | 721.6325 |  |  | 0 | 200 | 0 | 0 |  |  |  |  | 248.68 | 460 | 241.633 | 445.4735 | 954.3768 | 1038.0538
room | WN06 | UT8SF2M32 |  | 11.0315 | 0 | 7.3211 | 0 | 8.25 | 0 | 8.717 | 0 |  | 25 | 3.3 | 0 | 298.5735 | 609.4602 | 0 | 0 | NA | 0 | 0 | 200 | 0 | 0 | 460 | 0 | [10 empty] | 14.5537 |  | 8.25 | 0 | 3.3 | 0 | 325.8729 | 736.0219 |  |  | 0 | 200 | 0 | 0 |  |  |  |  | 248.68 | 460 | 250.95 | 457.2714 | 985.2925 | 1075.3807
hot | WN06 | UT8SF2M32 |  | 11.0952 | 0 | 7.1779 | 0 | 6.1875 | 0 | 8.717 | 0 |  | 105 | 3.3 | 0 | 405.228 | 717.9117 | 0 | 0 | NA | 0 | 0 | 150 | 0 | 0 | 610 | 0 | [10 empty] | 14.7587 |  | 6.1875 | 0 | 3.3 | 0 | 428.7194 | 844.6461 |  |  | 0 | 150 | 0 | 0 |  |  |  |  | 398.68 | 610 | 355.429 | 557.7166 | 1337.2525 | 1414.7741
cold | WN01 | UT8SP2M48 |  | 10.5124 | 0 | 7.3092 | 0 | 6.203 | 0 | 8.717 | 0 |  | -55 | 3.3 | 0 | 299.9451 | 596.204 |  |  |  |  | 0 | 250 | 0 | 0 | 600 | 0 | [10 empty] | 13.9527 |  | 6.203 | 0 | 3.3 | 0 | 329.2589 | 722.471 |  |  | 0 | 250 | 0 | 0 |  |  |  |  | 248.68 | 600 | 255.4347 | 461.421 | 989.8187 | 1086.5545
room | WN01 | UT8SP2M48 |  | 10.7891 | 0 | 7.2988 | 0 | 6.203 | 0 | 8.717 | 0 |  | 25 | 3.3 | 0 | 287.2689 | 591.325 |  |  |  |  | 0 | 250 | 0 | 0 | 600 | 0 | [10 empty] | 14.5797 |  | 6.203 | 0 | 3.3 | 0 | 310.5269 | 721.4083 |  |  | 0 | 250 | 0 | 0 |  |  |  |  | 248.68 | 600 | 243.4816 | 449.1747 | 947.9875 | 1024.7387
hot | WN01 | UT8SP2M48 |  | 10.9263 | 0 | 7.3779 | 0 | 6.203 | 0 | 8.717 | 0 |  | 105 | 3.3 | 0 | 393.008 | 700.931 |  |  |  |  | 0 | 250 | 0 | 0 | 750 | 0 | [10 empty] | 14.1462 |  | 6.203 | 0 | 3.3 | 0 | 424.5392 | 823.206 |  |  | 0 | 250 | 0 | 0 |  |  |  |  | 398.68 | 750 | 347.4262 | 555.35 | 1296.9264 | 1400.9793
cold | WN02 | UT8SF2M48 |  | 10.5124 | 0 | 7.3092 | 0 | 8.25 | 0 | 8.717 | 0 |  | -55 | 3.3 | 0 | 299.9451 | 596.204 |  |  |  |  | 0 | 200 | 0 | 0 | 460 | 0 | [10 empty] | 13.9527 |  | 8.25 | 0 | 3.3 | 0 | 329.2589 | 722.471 |  |  | 0 | 200 | 0 | 0 |  |  |  |  | 248.68 | 460 | 255.4347 | 461.421 | 989.8187 | 1086.5545
room | WN02 | UT8SF2M48 |  | 10.7891 | 0 | 7.2988 | 0 | 8.25 | 0 | 8.717 | 0 |  | 25 | 3.3 | 0 | 287.2689 | 591.325 |  |  |  |  | 0 | 200 | 0 | 0 | 460 | 0 | [10 empty] | 14.5797 |  | 8.25 | 0 | 3.3 | 0 | 310.5269 | 721.4083 |  |  | 0 | 200 | 0 | 0 |  |  |  |  | 248.68 | 460 | 243.4816 | 449.1747 | 947.9875 | 1024.7387
hot | WN02 | UT8SF2M48 |  | 10.9263 | 0 | 7.3779 | 0 | 6.1875 | 0 | 8.717 | 0 |  | 105 | 3.3 | 0 | 393.008 | 700.931 |  |  |  |  | 0 | 150 | 0 | 0 | 610 | 0 | [10 empty] | 14.1462 |  | 6.1875 | 0 | 3.3 | 0 | 424.5392 | 823.206 |  |  | 0 | 150 | 0 | 0 |  |  |  |  | 398.68 | 610 | 347.4262 | 555.35 | 1296.9264 | 1400.9793
cold | WN03 | UT8SP2M40 |  | 9.7587 | 0 | NA | 0 | 6.203 | 0 | 8.717 | 0 |  | -55 | 3.3 | 0 | 275.8252 | 550.8417 |  |  |  |  | 0 | 250 | 0 | 0 | 600 | 0 | [10 empty] | 13.8265 |  | 6.203 | 0 | 3.3 | 0 | 310.2909 | 699.946 |  |  | 0 | 250 | 0 | 0 |  |  |  |  | 248.68 | 600 | 245.0456 | 455.008 | 910.223
room | WN03 | UT8SP2M40 |  | 10.076 | 0 | NA | 0 | 6.203 | 0 | 8.717 | 0 |  | 25 | 3.3 | 0 | 281.736 | 565.696 |  |  |  |  | 0 | 250 | 0 | 0 | 600 | 0 | [10 empty] | 13.1914 |  | 6.203 | 0 | 3.3 | 0 | 308.0452 | 679.804 |  |  | 0 | 250 | 0 | 0 |  |  |  |  | 248.68 | 600 | 240.4846 | 442.046 | 929.7288
hot | WN03 | UT8SP2M40 |  | 10.2611 | 0 | NA | 0 | 6.203 | 0 | 8.717 | 0 |  | 105 | 3.3 | 0 | 361.3699 | 650.546 |  |  |  |  | 0 | 250 | 0 | 0 | 750 | 0 | [10 empty] | 14.3261 |  | 6.203 | 0 | 3.3 | 0 | 383.3931 | 787.129 |  |  | 0 | 250 | 0 | 0 |  |  |  |  | 398.68 | 750 | 322.1993 | 530.5497 | 1192.5208
cold | WN04 | UT8SF2M40 |  | 9.7587 | 0 | NA | 0 | 8.25 | 0 | 8.717 | 0 |  | -55 | 3.3 | 0 | 275.8252 | 550.8417 |  |  |  |  | 0 | 200 | 0 | 0 | 460 | 0 | [10 empty] | 13.8265 |  | 8.25 | 0 | 3.3 | 0 | 310.2909 | 699.946 |  |  | 0 | 200 | 0 | 0 |  |  |  |  | 248.68 | 460 | 245.0456 | 455.008 | 910.223
room | WN04 | UT8SF2M40 |  | 10.076 | 0 | NA | 0 | 8.25 | 0 | 8.717 | 0 |  | 25 | 3.3 | 0 | 281.736 | 565.696 |  |  |  |  | 0 | 200 | 0 | 0 | 460 | 0 | [10 empty] | 13.1914 |  | 8.25 | 0 | 3.3 | 0 | 308.0452 | 679.804 |  |  | 0 | 200 | 0 | 0 |  |  |  |  | 248.68 | 460 | 240.4846 | 442.046 | 929.7288
hot | WN04 | UT8SF2M40 |  | 10.2611 | 0 | NA | 0 | 6.1875 | 0 | 8.717 | 0 |  | 105 | 3.3 | 0 | 361.3699 | 650.546 |  |  |  |  | 0 | 150 | 0 | 0 | 610 | 0 | [10 empty] | 14.3261 |  | 6.1875 | 0 | 3.3 | 0 | 383.3931 | 787.129 |  |  | 0 | 150 | 0 | 0 |  |  |  |  | 398.68 | 610 | 322.1993 | 530.5497 | 1192.5208
cold | WN07 | UT8SPLP2M48
room | WN07 | UT8SPLP2M48
hot | WN07 | UT8SPLP2M48
cold | WN08 | UT8SFLP2M48
room | WN08 | UT8SFLP2M48
hot | WN08 | UT8SFLP2M48
Note on A2: Leslie, Mike:
Note on AG2: Leslie, Mike: No min Specification for data sheet given. Arrived at value by taking the % difference between data and specification for max and applying to min.
Note on AK2: Leslie, Mike: No min Specification for data sheet given. Arrived at value by taking the % difference between data and specification for max and applying to min.
Note on E6: Leslie, Mike: The Stacked memory data already has the standby current subtrated out. Therefore it is not needed to calcuate the I/MHz.
Note on E7: Leslie, Mike: The Stacked memory data already has the standby current subtrated out. Therefore it is not need to calcuate the I/MHz.
Note on S9: Leslie, Mike: Char data for these parameters are very low and even negative. Values are fictitious and contribution to power from IDD2 is negligible.
Note on AU9: Leslie, Mike: Char data for these parameters are very low and even negative. Values are fictitious and contribution to power from IDD2 is negligible.
Note on S15: Leslie, Mike: Char data for these parameters are very low and even negative. Values are fictitious and contribution to power from IDD2 is negligible.
Note on AU15: Leslie, Mike: Char data for these parameters are very low and even negative. Values are fictitious and contribution to power from IDD2 is negligible.
Note on S18: Leslie, Mike: Char data for these parameters are very low and even negative. Values are fictitious and contribution to power from IDD2 is negligible.
Note on AU18: Leslie, Mike: Char data for these parameters are very low and even negative. Values are fictitious and contribution to power from IDD2 is negligible.
Note on T24: Leslie, Mike: IDD2 mx is < IDD2 min which will cause negative power calcuations. Higer value for min used and random value choses fo max. Again IDD2 is negligable with respect to IDD1.
Note on W33: Leslie, Mike: Datasheet limit or 50mA is spec'd for wose case 125C only. For the purposes of room and cold DS limits, the 45mA of 125 QIDD is romoved and 10mA QIDD for room and cold is added back in to obtain 15mA.
Note on X33: Leslie, Mike: Datasheet limit or 76mA is spec'd for wose case 125C only. For the purposes of room and cold DS limits, the 45mA of 125 QIDD is romoved and 10mA QIDD for room and cold is added back in to obtain 41mA.
Note on W34: Leslie, Mike: Datasheet limit or 50mA is spec'd for wose case 125C only. For the purposes of room and cold DS limits, the 45mA of 125 QIDD is romoved and 10mA QIDD for room and cold is added back in to obtain 15mA.
Note on X34: Leslie, Mike: Datasheet limit or 76mA is spec'd for wose case 125C only. For the purposes of room and cold DS limits, the 45mA of 125 QIDD is romoved and 10mA QIDD for room and cold is added back in to obtain 41mA.
Note on W36: Leslie, Mike: Datasheet limit or 40mA is spec'd for worst case 125C only. For the purposes of room and cold DS limits, the 24mA of 105 QIDD is romoved and 9mA QIDD for room and cold is added back in to obtain 25mA per die and limit is set for rour die thus 100mA.
Note on X36: Leslie, Mike: Datasheet limit or 70mA is spec'd for worst case 125C only. For the purposes of room and cold DS limits, the 24mA of 105 QIDD is romoved and 9mA QIDD for room and cold is added back in to obtain 55mA per die and limit is set for rour die thus 220mA.
Note on AW36: Leslie, Mike: Datasheet limit or 40mA is spec'd for worst case 125C only. For the purposes of room and cold DS limits, the 24mA of 105 QIDD is romoved and 9mA QIDD for room and cold is added back in to obtain 25mA per die and limit is set for rour die thus 100mA.
Note on AX36: Leslie, Mike: Datasheet limit or 70mA is spec'd for worst case 125C only. For the purposes of room and cold DS limits, the 24mA of 105 QIDD is romoved and 9mA QIDD for room and cold is added back in to obtain 55mA per die and limit is set for rour die thus 220mA.
Note on W37: Leslie, Mike: Datasheet limit or 40mA is spec'd for worst case 125C only. For the purposes of room and cold DS limits, the 24mA of 105 QIDD is romoved and 9mA QIDD for room and cold is added back in to obtain 25mA per die and limit is set for rour die thus 100mA.
Note on X37: Leslie, Mike: Datasheet limit or 70mA is spec'd for worst case 125C only. For the purposes of room and cold DS limits, the 24mA of 105 QIDD is romoved and 9mA QIDD for room and cold is added back in to obtain 55mA per die and limit is set for rour die thus 220mA.
Note on AW37: Leslie, Mike: Datasheet limit or 40mA is spec'd for worst case 125C only. For the purposes of room and cold DS limits, the 24mA of 105 QIDD is romoved and 9mA QIDD for room and cold is added back in to obtain 25mA per die and limit is set for rour die thus 100mA.
Note on AX37: Leslie, Mike: Datasheet limit or 70mA is spec'd for worst case 125C only. For the purposes of room and cold DS limits, the 24mA of 105 QIDD is romoved and 9mA QIDD for room and cold is added back in to obtain 55mA per die and limit is set for rour die thus 220mA.
Note on W39: Leslie, Mike: Datasheet limit or 50mA is spec'd for wose case 125C only. For the purposes of room and cold DS limits, the 45mA of 125 QIDD is romoved and 10mA QIDD for room and cold is added back in to obtain 15mA.
Note on X39: Leslie, Mike: Datasheet limit or 76mA is spec'd for wose case 125C only. For the purposes of room and cold DS limits, the 45mA of 125 QIDD is romoved and 10mA QIDD for room and cold is added back in to obtain 41mA.
Note on W40: Leslie, Mike: Datasheet limit or 50mA is spec'd for wose case 125C only. For the purposes of room and cold DS limits, the 45mA of 125 QIDD is romoved and 10mA QIDD for room and cold is added back in to obtain 15mA.
Note on X40: Leslie, Mike: Datasheet limit or 76mA is spec'd for wose case 125C only. For the purposes of room and cold DS limits, the 45mA of 125 QIDD is romoved and 10mA QIDD for room and cold is added back in to obtain 41mA.
Note on AW42: Leslie, Mike: Datasheet limit or 40mA is spec'd for worst case 125C only. For the purposes of room and cold DS limits, the 24mA of 105 QIDD is romoved and 9mA QIDD for room and cold is added back in to obtain 25mA per die and limit is set for rour die thus 100mA.
Note on AX42: Leslie, Mike: Datasheet limit or 70mA is spec'd for worst case 125C only. For the purposes of room and cold DS limits, the 24mA of 105 QIDD is romoved and 9mA QIDD for room and cold is added back in to obtain 55mA per die and limit is set for rour die thus 220mA.
Note on AW43: Leslie, Mike: Datasheet limit or 40mA is spec'd for worst case 125C only. For the purposes of room and cold DS limits, the 24mA of 105 QIDD is romoved and 9mA QIDD for room and cold is added back in to obtain 25mA per die and limit is set for rour die thus 100mA.
Note on AX43: Leslie, Mike: Datasheet limit or 70mA is spec'd for worst case 125C only. For the purposes of room and cold DS limits, the 24mA of 105 QIDD is romoved and 9mA QIDD for room and cold is added back in to obtain 55mA per die and limit is set for rour die thus 220mA.
Note on W45: Leslie, Mike: No Min freq specification given for MRAM (at this point) Frew per MHz based off max spec (-QIDD) / max freq
Note on AW45: Leslie, Mike: No Min freq specification given for MRAM (at this point) Frew per MHz based off max spec (-QIDD) / max freq
Note on AA50: Leslie, Mike: Value not correct in datasheet of 20mA. 40 was a estimate.
Note on W54: Leslie, Mike: 1MHz specification does not exist. Value found by taking % difference of typical to specification for max and applying to 1MHz which typical does exist
Note on AG54: Leslie, Mike: Value not specified. Limit dirived by taking % of max spec/actual data and applying to actual data for minimum.
Note on AW54: Leslie, Mike: 1MHz specification does not exist. Value found by taking % difference of typical to specification for max and applying to 1MHz which typical does exist
Note on I66: Mike Leslie Since the minimum op freq is 40MHz and the there is only max data, a formula using the 83MHz for the flow thru part was developed to calcualte the the delta mA/MHz. Once that was figured then the current at 40MHz was determined and used as a base. Therefore the power at a given freq is the VDD *base + Vdd * freq *mA/MHz.
Note on K66: Leslie, Mike: SSRAM Standby is affected by frequency. Therefore this is actually a mW/MHz
Note on Q66: Leslie, Mike: This is current at 40MHz exstrapolated back from 133MHZ and 83MHz
Note on U66: Leslie, Mike: This is the summation of IDD and IDDQ stdby
Note on X66: Leslie, Mike: IDDQ added to this specification as IDD and IDDQ cannot be seprerated at this time for power consideration
Note on Z66: Leslie, Mike: The Datasheet makes no distinction between write and read specifications so all the write values are returned by the read datasheet specs
Note on AX66: Leslie, Mike: IDDQ added to this specification as IDD and IDDQ cannot be seprerated at this time for power consideration
Note on BE66: Leslie, Mike: This value calculated by using spec at 133MHZ and Spec at 80MHz flow thru device and exstrapolating to 40MHz min operating freq
Note on BG66: Leslie, Mike: This value calculated by using spec at 133MHZ and Spec at 80MHz flow thru device and exstrapolating to 40MHz min operating freq
Note on U67: Leslie, Mike: This is the summation of IDD and IDDQ stdby
Note on BE67: Leslie, Mike: This value calculated by using spec at 133MHZ and Spec at 80MHz flow thru device and exstrapolating to 40MHz min operating freq
Note on BG67: Leslie, Mike: This value calculated by using spec at 133MHZ and Spec at 80MHz flow thru device and exstrapolating to 40MHz min operating freq
Note on U68: Leslie, Mike: This is the summation of IDD and IDDQ stdby
Note on U69: Leslie, Mike: This is the summation of IDD and IDDQ stdby
Note on BE69: Leslie, Mike: This value calculated by using spec at 133MHZ and Spec at 80MHz flow thru device and exstrapolating to 40MHz min operating freq
Note on BG69: Leslie, Mike: This value calculated by using spec at 133MHZ and Spec at 80MHz flow thru device and exstrapolating to 40MHz min operating freq
Note on U70: Leslie, Mike: This is the summation of IDD and IDDQ stdby
Note on BE70: Leslie, Mike: This value calculated by using spec at 133MHZ and Spec at 80MHz flow thru device and exstrapolating to 40MHz min operating freq
Note on BG70: Leslie, Mike: This value calculated by using spec at 133MHZ and Spec at 80MHz flow thru device and exstrapolating to 40MHz min operating freq
Note on U71: Leslie, Mike: This is the summation of IDD and IDDQ stdby
Note on X72: Leslie, Mike: IDDQ added to this specification as IDD and IDDQ cannot be seprerated at this time for power consideration
Note on AX72: Leslie, Mike: IDDQ added to this specification as IDD and IDDQ cannot be seprerated at this time for power consideration
Note on BE72: Leslie, Mike: This value calculated by using spec at 133MHZ and Spec at 80MHz flow thru device and exstrapolating to 40MHz min operating freq
Note on Z73: Leslie, Mike: The Datasheet makes no distinction between write and read specifications so all the write values are returned by the read datasheet specs
Note on BE73: Leslie, Mike: This value calculated by using spec at 133MHZ and Spec at 80MHz flow thru device and exstrapolating to 40MHz min operating freq
Note on BE75: Leslie, Mike: This value calculated by using spec at 133MHZ and Spec at 80MHz flow thru device and exstrapolating to 40MHz min operating freq
Note on BE76: Leslie, Mike: This value calculated by using spec at 133MHZ and Spec at 80MHz flow thru device and exstrapolating to 40MHz min operating freq
Note on X78: Leslie, Mike: IDDQ added to this specification as IDD and IDDQ cannot be seprerated at this time for power consideration
Note on AX78: Leslie, Mike: IDDQ added to this specification as IDD and IDDQ cannot be seprerated at this time for power consideration
Note on BE78: Leslie, Mike: This value calculated by using spec at 133MHZ and Spec at 80MHz flow thru device and exstrapolating to 40MHz min operating freq
Note on BE79: Leslie, Mike: This value calculated by using spec at 133MHZ and Spec at 80MHz flow thru device and exstrapolating to 40MHz min operating freq
Note on Z80: Leslie, Mike: The Datasheet makes no distinction between write and read specifications so all the write values are returned by the read datasheet specs
Note on BE81: Leslie, Mike: This value calculated by using spec at 133MHZ and Spec at 80MHz flow thru device and exstrapolating to 40MHz min operating freq
Note on BE82: Leslie, Mike: This value calculated by using spec at 133MHZ and Spec at 80MHz flow thru device and exstrapolating to 40MHz min operating freq

## Revision and design notes (hidden)
This calculator was designed and created by Mike Leslie with help from Mark Whitesides in 2012.
ver 2012.1
Initial release in December of 2012. Revision convention uses year of revision and number of releases in tht year.
Design notes:
For the NOR Flash power calculations The active power was specified and characterized at 1MHz and 5MHz. The device is capable of operating to 16.6MHZ. The die manufacturer specified that power up to 5MHz is linear. Using those two data points, the power /MHz is calculated. Characterization data for device at 12.5MHz indicates that power is no longer linear beyond 5MHz. Since no other data points existed, power for anything above 5MHz uses a different algorithm to calcuate power assumming power is linear at a higher rate using the 5Mhz and 12.5MHz data.
For the SDRAM devices, the active current = IDD4 conditions + IDD2 and IDD3. In order to calculate datasheet maximum power per MHz using datasheet version where no minimums were given, minimums were created from char data using the % difference between char data and specification for maximum conditions and applying that to the minimum data to arrive at a minimum specification used for the calculation.
Data for some of the SRAM characterization has IDD2 active current at less thanIDD2 Stdby. This is mostly true for the WC04/05 and all stacked devices using this die. The test program does not disconnect the pin electronics from the stndby measurement but does for the IDD2 minimum frequency measuremnt. In order to calcuate the power/MHz for IDD2 the IDD@ min was added to the STBY in order to get a positive number. The IDD2 power contribution is negliable anyway.
Jan 2014 revision 2014.1 updates
Update added to include duty cycle among other which will be discussed later. While adding the write data or read data depending on which was used intially, it was noticed that many devices do not have actual write data. In the case of the stacks no data is avialble which shows the write current. Therefore the percentage difference between reads and write data of the 16Meg mono was applied to the data for the stacks in order to obtain some write data. This is applicable because the the stacks are made of multiple 16Meg die. The only real differnce is the amount of standby current which produced from the other non active die. It was also noted that the IDD2 formula does not work for many of these devices as the test data is sometime gathered with the pin electronics disconnected from the tester while during standby measurements of IDD2 it is not. Therefore the data for STBY is higher than for active. This causes the model of [ VDD2 * (IDD2@max-IDD2STBY)-(IDD2min-IDD2 STBY)]/change in freq, not to work for calculating PWR/MHz for IDD2. Because of this the calcuation is done simply as VDD2*IDD2max/maxfreq. This may also effect other SRAMs including the 16Meg mono. An attempt was made to zero out the VDD2 for devices which VDD2 does not apply. This is probably possible, but creates to many other problems with calculation which need the 0 in order to properly function.
2014-02-01 | revision 2014.2
Several errors were corrected to inlcude NOR flashe power rate at upper frequency range was not compensating for the lower frequency addition.
MRAM and PROM data were pointing to the wrong cells for calcuation.
1/19/2015 revision 2015.1
The 100% read and write cycle power return was removed and replaced with actual return for conditions (or duty cycle) entered by user. This update was requested by FAEs to remove confusion. VDD2 return cells were also blanked out when dealing with devices that use a single supply. Corrected 16M MRAM active current spec changed form 150mA to 110mA.
Nov 2016 version 2016.1 release: The following changes were made to the power calculator. 1) Typical data was added for the 64Mb MRAM as the device has been released since last calculator revision. The datasheet limits for the 16Mb MRAM was also corrected in lieu of specification change since the last release. a. A function was added to cap the freq entered by the customer to 10MHz for the write calculation of the datasheet as the MRAM write frequency is only specified up to 10MHz. This is noted in the notes that appear when MRAM is selected. 2) The SSRAM products were all added to the calculator. This was particularly difficult as a whole new method had to be added to deal with the Standby power being a function of frequency. Since the Pipeline and Flowthru devices are the same both make use of the only data available at 133MHz and 83.33MHz. The data for each read, write and standby are extrapolated back to 40MHz the minimum allowed frequency This value is used as an add back amount that is added after the frequency effects are calculated. To anyone who may work on this calculator in the future, I will both feel sorry for you and apologize to you. The calculator started out being a simple SRAM calculation with known values at min and max frequencies and simple standby addition. It was complicated a little at a time by new products such as the SSRAM and SDRAM that have complex functional currents and other products that do not have equal read and write accesses. The methodology is the simple however. Once you figure out how to compensate for the frequency component it as simple as adding the data or specs, doing the calculation on the power/MHz page, and porting that information into the calculator by finding the correct column and row that match the customer device selection. This is all done by indexing the matching selections and temp. Good Luck to you whoever you are. 3) The SDRAM calculation method was corrected to basically remove the refresh calculation that was being done incorrectly due to a misunderstanding of the testing method. The calculation method and conditions are given in the notes that appear when the SDRAM products are selected. 4) The voltage range for the Stacked SRAMS (QS09-17) was expanded to 2.3V minimum to match the datasheet. 5) Changed all the Aeroflex reference to Cobham